## DigiKey
Label | Part Number | Component | Value | Package | Price | Function | Link
ICs
IC1 | 24LC256T-I/SN | EEPROM | 256 KBIT, 400 KHZ | 8-SOIC (0.154", 3.90mm Width) | 0.76 | EEPROM, Memory | http://www.digikey.com/product-detail/en/microchip-technology/24LC256T-I-SN/24LC256T-I-SNCT-ND/721419
IC3 | LT1933ES6#TRPBF | Buck Switching Regulator | 1.245V 1 Output 600mA | SOT-23-6 Thin, TSOT-23-6 | 4.39 | Power Circuit | http://www.digikey.com/product-detail/en/linear-technology/LT1933ES6-TRPBF/LT1933ES6-TRPBFCT-ND/4694473
TRANSISTORS
T1 | BUK954R8-60E,127 | MOSFET | N-CH 60V 100A | TO-220-3 | 1.78 | Heated Bed | http://www.digikey.com/product-search/en?keywords=NXP%20BUK954R8-60E
T2 | IRF3708PBF | MOSFET | N-CH 30V 62A | TO-220-3 | 1.62 | FET-PWM Switches | http://www.digikey.com/product-search/en/discrete-semiconductor-products/transistors-fets-mosfets-single/1376381?k=IRF3708&k=&pkeyword=IRF3708&mnonly=0&newproducts=0&ColumnSort=0&page=1&stock=1&quantity=0&ptm=0&fid=0&pageSize=25
T3 | IRF3708PBF | MOSFET | N-CH 30V 62A | TO-220-3 | 1.62 | FET-PWM Switches | http://www.digikey.com/product-search/en/discrete-semiconductor-products/transistors-fets-mosfets-single/1376381?k=IRF3708&k=&pkeyword=IRF3708&mnonly=0&newproducts=0&ColumnSort=0&page=1&stock=1&quantity=0&ptm=0&fid=0&pageSize=25
T4 | IRF3708PBF | MOSFET | N-CH 30V 62A | TO-220-3 | 1.62 | FET-PWM Switches | http://www.digikey.com/product-search/en/discrete-semiconductor-products/transistors-fets-mosfets-single/1376381?k=IRF3708&k=&pkeyword=IRF3708&mnonly=0&newproducts=0&ColumnSort=0&page=1&stock=1&quantity=0&ptm=0&fid=0&pageSize=25
T5 | IRF3708PBF | MOSFET | N-CH 30V 62A | TO-220-3 | 1.62 | FET-PWM Switches | http://www.digikey.com/product-search/en/discrete-semiconductor-products/transistors-fets-mosfets-single/1376381?k=IRF3708&k=&pkeyword=IRF3708&mnonly=0&newproducts=0&ColumnSort=0&page=1&stock=1&quantity=0&ptm=0&fid=0&pageSize=25
T6 | IRF3708PBF | MOSFET | N-CH 30V 62A | TO-220-3 | 1.62 | FET-PWM Switches | http://www.digikey.com/product-search/en/discrete-semiconductor-products/transistors-fets-mosfets-single/1376381?k=IRF3708&k=&pkeyword=IRF3708&mnonly=0&newproducts=0&ColumnSort=0&page=1&stock=1&quantity=0&ptm=0&fid=0&pageSize=25
INDUCTOR
L1 | LB3218T470K | Inductor | 47µH, 205mA 920 mOhm | 1207 (3218 Metric) | 0.13 | Power Circuit | http://www.digikey.com/product-detail/en/taiyo-yuden/LB3218T470K/587-2037-1-ND/1788984
CAPS
C1 | UWT1H470MCL1GS | Electrolytic Capacitor | 47 µF, 50 V | Radial, Can - SMD | 0.1074 | V Motor Decoupling | http://www.digikey.com/product-detail/en/nichicon/UWT1H470MCL1GS/493-2225-2-ND/589966
C2 | UWT1H470MCL1GS | Electrolytic Capacitor | 48 µF, 50 V | Radial, Can - SMD | 0.1074 | V Motor Decoupling | http://www.digikey.com/product-detail/en/nichicon/UWT1H470MCL1GS/493-2225-2-ND/589967
C3 | UWT1H470MCL1GS | Electrolytic Capacitor | 49 µF, 50 V | Radial, Can - SMD | 0.1074 | V Motor Decoupling | http://www.digikey.com/product-detail/en/nichicon/UWT1H470MCL1GS/493-2225-2-ND/589968
C4 | UWT1H470MCL1GS | Electrolytic Capacitor | 50 µF, 50 V | Radial, Can - SMD | 0.1074 | V Motor Decoupling | http://www.digikey.com/product-detail/en/nichicon/UWT1H470MCL1GS/493-2225-2-ND/589969
C7 | GRM319R61E106KA12D | Ceramic Capacitor | 10 µF, 25 V | 1206 (3216 Metric) | 0.24 | Thermistor Decoupling | http://www.digikey.com/product-detail/en/murata-electronics-north-america/GRM319R61E106KA12D/490-5525-1-ND/2334921
C8 | GRM319R61E106KA12D | Ceramic Capacitor | 10 µF, 25 V | 1206 (3216 Metric) | 0.24 | Thermistor Decoupling | http://www.digikey.com/product-detail/en/murata-electronics-north-america/GRM319R61E106KA12D/490-5525-1-ND/2334922
C13 | C1206C104K5RAC7867 | Ceramic Capacitor | 100 nF (0.1 µF), 50 V | 1206 (3216 Metric) | 0.1 | Power Decoupling | http://www.digikey.com/product-detail/en/kemet/C1206C104K5RAC7867/399-1249-1-ND/411524
C15 | 12065C103KAT2A | Ceramic Capacitor | 10 nF (10000 pF), 50 V | 1206 (3216 Metric) | 0.1 | Endstop Decoupling | http://www.digikey.com/product-detail/en/avx-corporation/12065C103KAT2A/478-1542-1-ND/564574
C16 | 12065C103KAT2A | Ceramic Capacitor | 10 nF (10000 pF), 50 V | 1206 (3216 Metric) | 0.1 | Endstop Decoupling | http://www.digikey.com/product-detail/en/avx-corporation/12065C103KAT2A/478-1542-1-ND/564574
C17 | 12065C103KAT2A | Ceramic Capacitor | 10 nF (10000 pF), 50 V | 1206 (3216 Metric) | 0.1 | Endstop Decoupling | http://www.digikey.com/product-detail/en/avx-corporation/12065C103KAT2A/478-1542-1-ND/564574
C18 | 12065C103KAT2A | Ceramic Capacitor | 10 nF (10000 pF), 50 V | 1206 (3216 Metric) | 0.1 | Endstop Decoupling | http://www.digikey.com/product-detail/en/avx-corporation/12065C103KAT2A/478-1542-1-ND/564574
C19 | 12065C103KAT2A | Ceramic Capacitor | 10 nF (10000 pF), 50 V | 1206 (3216 Metric) | 0.1 | Endstop Decoupling | http://www.digikey.com/product-detail/en/avx-corporation/12065C103KAT2A/478-1542-1-ND/564574
C20 | 12065C103KAT2A | Ceramic Capacitor | 10 nF (10000 pF), 50 V | 1206 (3216 Metric) | 0.1 | Endstop Decoupling | http://www.digikey.com/product-detail/en/avx-corporation/12065C103KAT2A/478-1542-1-ND/564574
C22 | CL31B104KACNNNC | Ceramic Capacitor | 100 nF (0.1 µF), 25 V | 1206 (3216 Metric) | 0.1 | EEPROM Decoupling | http://www.digikey.com/product-detail/en/samsung-electro-mechanics-america-inc/CL31B104KACNNNC/1276-2742-1-ND/3890828
C23 | C1206C104K5RAC7867 | Ceramic Capacitor | 100 nF (0.1 µF), 50 V | 1206 (3216 Metric) | 0.1 | Power Decoupling | http://www.digikey.com/product-detail/en/kemet/C1206C104K5RAC7867/399-1249-1-ND/411524
C24 | C1206C104K5RAC7867 | Ceramic Capacitor | 100 nF (0.1 µF), 50 V | 1206 (3216 Metric) | 0.1 | Power Decoupling | http://www.digikey.com/product-detail/en/kemet/C1206C104K5RAC7867/399-1249-1-ND/411524
C25 | C1206C475Z4VACTU | Ceramic Capacitor | 4.7 µF, 16 V | 1206 (3216 Metric) | 0.2 | Power Decoupling | http://www.digikey.com/product-detail/en/kemet/C1206C475Z4VACTU/399-1262-1-ND/411537
C26 | UMK316BJ475KL-T | Ceramic Capacitor | 4.7 µF, 50 V | 1206 (3216 Metric) | 0.29 | Power Decoupling | http://www.digikey.com/product-detail/en/taiyo-yuden/UMK316BJ475KL-T/587-1962-1-ND/1646625
C27 | UWT1E221MNL1GS | Electrolytic Capacitor | 220 µF, 25 V | Radial, Can - SMD | 0.51 | Thermistor Circuit | http://www.digikey.com/product-detail/en/nichicon/UWT1E221MNL1GS/493-2192-1-ND/590167
C28 | CL31F106ZOHNNNE | Ceramic Capacitor | 10 µF, 16 V | 1206 (3216 Metric) | 0.21 | Power Decoupling | http://www.digikey.com/product-detail/en/samsung-electro-mechanics-america-inc/CL31F106ZOHNNNE/1276-1312-1-ND/3889398
RESISTORS
R1 | RC0603FR-0733KL | Chip Resistor | 33k, 1/10 W | 0603 (1608 Metric) | 0.1 | Heated Bed | http://www.digikey.com/product-detail/en/yageo/RC0603FR-0733KL/311-33.0KHRCT-ND/730106
R2 | RC0603FR-07100RL | Chip Resistor | 100R, 1/10 W | 0603 (1608 Metric) | 0.1 | Heated Bed | http://www.digikey.com/product-detail/en/yageo/RC0603FR-07100RL/311-100HRCT-ND/729835
R3 | RC0603FR-072K7L | Chip Resistor | 2k7, 1/10 W | 0603 (1608 Metric) | 0.1 | Heated Bed | http://www.digikey.com/product-detail/en/yageo/RC0603FR-072K7L/311-2.70KHRCT-ND/729979
R4 | RC0603FR-0733KL | Chip Resistor | 33k, 1/10 W | 0603 (1608 Metric) | 0.1 | FET-PWM Switches | http://www.digikey.com/product-detail/en/yageo/RC0603FR-0733KL/311-33.0KHRCT-ND/730106
R5 | RC0603FR-07100RL | Chip Resistor | 100R, 1/10 W | 0603 (1608 Metric) | 0.1 | FET-PWM Switches | http://www.digikey.com/product-detail/en/yageo/RC0603FR-07100RL/311-100HRCT-ND/729835
R6 | RC0603FR-072K7L | Chip Resistor | 2k7, 1/10 W | 0603 (1608 Metric) | 0.1 | FET-PWM Switches | http://www.digikey.com/product-detail/en/yageo/RC0603FR-072K7L/311-2.70KHRCT-ND/729979
R7 | RC0603FR-0733KL | Chip Resistor | 33k, 1/10 W | 0603 (1608 Metric) | 0.1 | FET-PWM Switches | http://www.digikey.com/product-detail/en/yageo/RC0603FR-0733KL/311-33.0KHRCT-ND/730106
R8 | RC0603FR-07100RL | Chip Resistor | 100R, 1/10 W | 0603 (1608 Metric) | 0.1 | FET-PWM Switches | http://www.digikey.com/product-detail/en/yageo/RC0603FR-07100RL/311-100HRCT-ND/729835
R9 | RC0603FR-072K7L | Chip Resistor | 2k7, 1/10 W | 0603 (1608 Metric) | 0.1 | FET-PWM Switches | http://www.digikey.com/product-detail/en/yageo/RC0603FR-072K7L/311-2.70KHRCT-ND/729979
R10 | RC0603FR-0733KL | Chip Resistor | 33k, 1/10 W | 0603 (1608 Metric) | 0.1 | FET-PWM Switches | http://www.digikey.com/product-detail/en/yageo/RC0603FR-0733KL/311-33.0KHRCT-ND/730106
R11 | RC0603FR-07100RL | Chip Resistor | 100R, 1/10 W | 0603 (1608 Metric) | 0.1 | FET-PWM Switches | http://www.digikey.com/product-detail/en/yageo/RC0603FR-07100RL/311-100HRCT-ND/729835
R12 | RC0603FR-072K7L | Chip Resistor | 2k7, 1/10 W | 0603 (1608 Metric) | 0.1 | FET-PWM Switches | http://www.digikey.com/product-detail/en/yageo/RC0603FR-072K7L/311-2.70KHRCT-ND/729979
R13 | RC0603FR-0733KL | Chip Resistor | 33k, 1/10 W | 0603 (1608 Metric) | 0.1 | FET-PWM Switches | http://www.digikey.com/product-detail/en/yageo/RC0603FR-0733KL/311-33.0KHRCT-ND/730106
R14 | RC0603FR-07100RL | Chip Resistor | 100R, 1/10 W | 0603 (1608 Metric) | 0.1 | FET-PWM Switches | http://www.digikey.com/product-detail/en/yageo/RC0603FR-07100RL/311-100HRCT-ND/729835
R15 | RC0603FR-072K7L | Chip Resistor | 2k7, 1/10 W | 0603 (1608 Metric) | 0.1 | FET-PWM Switches | http://www.digikey.com/product-detail/en/yageo/RC0603FR-072K7L/311-2.70KHRCT-ND/729979
R16 | RC0603FR-0733KL | Chip Resistor | 33k, 1/10 W | 0603 (1608 Metric) | 0.1 | FET-PWM Switches | http://www.digikey.com/product-detail/en/yageo/RC0603FR-0733KL/311-33.0KHRCT-ND/730106
R17 | RC0603FR-07100RL | Chip Resistor | 100R, 1/10 W | 0603 (1608 Metric) | 0.1 | FET-PWM Switches | http://www.digikey.com/product-detail/en/yageo/RC0603FR-07100RL/311-100HRCT-ND/729835
R18 | RC0603FR-072K7L | Chip Resistor | 2k7, 1/10 W | 0603 (1608 Metric) | 0.1 | FET-PWM Switches | http://www.digikey.com/product-detail/en/yageo/RC0603FR-072K7L/311-2.70KHRCT-ND/729979
R19 | RC0603FR-072K7L | Chip Resistor | 2k7, 1/10 W | 0603 (1608 Metric) | 0.1 | Heated Bed | http://www.digikey.com/product-detail/en/yageo/RC0603FR-072K7L/311-2.70KHRCT-ND/729979
R20 | RC0603FR-072K7L | Chip Resistor | 2k7, 1/10 W | 0603 (1608 Metric) | 0.1 | Power Circuit | http://www.digikey.com/product-detail/en/yageo/RC0603FR-072K7L/311-2.70KHRCT-ND/729979
R21 | RC0603FR-074K7L | Chip Resistor | 4k7, 1/10 W | 0603 (1608 Metric) | 0.1 | Thermistor Circuit | http://www.digikey.com/product-detail/en/yageo/RC0603FR-074K7L/311-4.70KHRCT-ND/730159
R22 | RC0603FR-074K7L | Chip Resistor | 4k7, 1/10 W | 0603 (1608 Metric) | 0.1 | Thermistor Circuit | http://www.digikey.com/product-detail/en/yageo/RC0603FR-074K7L/311-4.70KHRCT-ND/730159
R26 | RC1206FR-0710KL | Chip Resistor | 10k0, 1/4 W | 1206 (3216 Metric) | 0.1 | Power Circuit | http://www.digikey.com/product-detail/en/yageo/RC1206FR-0710KL/311-10.0KFRCT-ND/731430
R27 | RC0603FR-0762KL | Chip Resistor | 62k0, 1/10 W | 0603 (1608 Metric) | 0.1 | Power Circuit | http://www.digikey.com/product-detail/en/yageo/RC0603FR-0762KL/311-62.0KHRCT-ND/730283
R28 | RC0603FR-0762KL | Chip Resistor | 62k0, 1/10 W | 0603 (1608 Metric) | 0.1 | Power Circuit | http://www.digikey.com/product-detail/en/yageo/RC0603FR-0762KL/311-62.0KHRCT-ND/730283
R29 | RC0603FR-071RL | Chip Resistor | 1R0, 1/10 W | 0603 (1608 Metric) | 0.1 | Heated Bed | http://www.digikey.com/product-detail/en/yageo/RC0603FR-071RL/311-1.00HRCT-ND/729789
DIODES
D1 | SS14FL-TP | Diode Schottky | 40V, 1A | DO-221AC, SMA Flat Leads | 0.35 | Power Circuit | http://www.digikey.com/scripts/DkSearch/dksus.dll?Detail&itemSeq=203099732&uq=636052493666701802
D4 | SB5100TA | Diode Schottky | 100V, 5A | DO-201AD, Axial | 0.44 | Heated Bed | http://www.digikey.com/scripts/DkSearch/dksus.dll?Detail&itemSeq=203130711&uq=636052496644851802
D5 | SB5100TA | Diode Schottky | 100V, 5A | DO-201AD, Axial | 0.44 | FET-PWM Switches | http://www.digikey.com/scripts/DkSearch/dksus.dll?Detail&itemSeq=203130711&uq=636052496644851802
D6 | SB5100TA | Diode Schottky | 100V, 5A | DO-201AD, Axial | 0.44 | FET-PWM Switches | http://www.digikey.com/scripts/DkSearch/dksus.dll?Detail&itemSeq=203130711&uq=636052496644851802
D7 | SB5100TA | Diode Schottky | 100V, 5A | DO-201AD, Axial | 0.44 | FET-PWM Switches | http://www.digikey.com/scripts/DkSearch/dksus.dll?Detail&itemSeq=203130711&uq=636052496644851802
D8 | SB5100TA | Diode Schottky | 100V, 5A | DO-201AD, Axial | 0.44 | FET-PWM Switches | http://www.digikey.com/scripts/DkSearch/dksus.dll?Detail&itemSeq=203130711&uq=636052496644851802
D9 | SB5100TA | Diode Schottky | 100V, 5A | DO-201AD, Axial | 0.44 | FET-PWM Switches | http://www.digikey.com/scripts/DkSearch/dksus.dll?Detail&itemSeq=203130711&uq=636052496644851802
D10 | 1N4148 | Diode Gen Purpose | 100V, 200mA | DO-204AH, DO-35, Axial | 0.1 | Power Circuit | http://www.digikey.com/product-detail/en/fairchild-semiconductor/1N4148/1N4148FS-ND/458603
D11 | SS14FL-TP | Diode Schottky | 40V, 1A | DO-221AC, SMA Flat Leads | 0.35 | Power Circuit | http://www.digikey.com/scripts/DkSearch/dksus.dll?Detail&itemSeq=203099732&uq=636052493666701802
LEDs
LED1 | SML-D12U1WT86 | LED | 2.2V, Red | 0603 (1608 Metric) | 0.22 | Indicators | http://www.digikey.com/product-detail/en/rohm-semiconductor/SML-D12U1WT86/SML-D12U1WT86CT-ND/5843858
LED2 | SML-D12U1WT86 | LED | 2.2V, Red | 0603 (1608 Metric) | 0.22 | Indicators | http://www.digikey.com/product-detail/en/rohm-semiconductor/SML-D12U1WT86/SML-D12U1WT86CT-ND/5843858
LED3 | SML-D12U1WT86 | LED | 2.2V, Red | 0603 (1608 Metric) | 0.22 | Indicators | http://www.digikey.com/product-detail/en/rohm-semiconductor/SML-D12U1WT86/SML-D12U1WT86CT-ND/5843858
LED4 | SML-D12U1WT86 | LED | 2.2V, Red | 0603 (1608 Metric) | 0.22 | Indicators | http://www.digikey.com/product-detail/en/rohm-semiconductor/SML-D12U1WT86/SML-D12U1WT86CT-ND/5843858
LED5 | SML-D12U1WT86 | LED | 2.2V, Red | 0603 (1608 Metric) | 0.22 | Indicators | http://www.digikey.com/product-detail/en/rohm-semiconductor/SML-D12U1WT86/SML-D12U1WT86CT-ND/5843858
LED6 | SML-D12U1WT86 | LED | 2.2V, Red | 0603 (1608 Metric) | 0.22 | Indicators | http://www.digikey.com/product-detail/en/rohm-semiconductor/SML-D12U1WT86/SML-D12U1WT86CT-ND/5843858
LED7 | SML-D12U1WT86 | LED | 2.2V, Red | 0603 (1608 Metric) | 0.22 | Indicators | http://www.digikey.com/product-detail/en/rohm-semiconductor/SML-D12U1WT86/SML-D12U1WT86CT-ND/5843858
LED8 | SML-D12U1WT86 | LED | 2.2V, Red | 0603 (1608 Metric) | 0.22 | Indicators | http://www.digikey.com/product-detail/en/rohm-semiconductor/SML-D12U1WT86/SML-D12U1WT86CT-ND/5843858
CONNECTORS
JP1 | 1735446-4 | Header, Shrouded Connector | 4 Pos, 2.00 mm | 0.079" (2.00mm) | 0.11 | Stepper Motor Interface | http://www.digikey.com/product-detail/en/te-connectivity-amp-connectors/1735446-4/A100098-ND/2078000
JP2 | 1735446-4 | Header, Shrouded Connector | 4 Pos, 2.00 mm | 0.079" (2.00mm) | 0.11 | Stepper Motor Interface | http://www.digikey.com/product-detail/en/te-connectivity-amp-connectors/1735446-4/A100098-ND/2078000
JP7 | 1735446-4 | Header, Shrouded Connector | 4 Pos, 2.00 mm | 0.079" (2.00mm) | 0.11 | Stepper Motor Interface | http://www.digikey.com/product-detail/en/te-connectivity-amp-connectors/1735446-4/A100098-ND/2078000
JP9 | 1735446-4 | Header, Shrouded Connector | 4 Pos, 2.00 mm | 0.079" (2.00mm) | 0.11 | Stepper Motor Interface | http://www.digikey.com/product-detail/en/te-connectivity-amp-connectors/1735446-4/A100098-ND/2078000
JP4 | PRPC040SAAN-RC | Header, Unshrouded Connector | 40 pos, 2.54 mm | 0.100" (2.54mm) Through Hole | 0.74 | Thermistor Circuit | http://www.digikey.com/product-detail/en/sullins-connector-solutions/PRPC040SAAN-RC/S1011EC-40-ND/2775214
JP15 | [5 empty] | Reset
DUE | [5 empty] | DUE Pin Access
DUE | PRPC040SAAN-RC | Header, Unshrouded Connector | 40 pos, 2.54 mm | 0.100" (2.54mm) Through Hole | 0.74 | DUE Pin Access | http://www.digikey.com/product-detail/en/sullins-connector-solutions/PRPC040SAAN-RC/S1011EC-40-ND/2775215
DUE | PRPC040SAAN-RC | Header, Unshrouded Connector | 40 pos, 2.54 mm | 0.100" (2.54mm) Through Hole | 0.74 | DUE Pin Access | http://www.digikey.com/product-detail/en/sullins-connector-solutions/PRPC040SAAN-RC/S1011EC-40-ND/2775215
End Stops