## Sheet1
Label | Part Number | Component | Value | Package | Quantity | Price | Total Price | Function | Link
CAPS
C1 | UWT1H470MCL1GS | Electrolytic Capacitor | 47 µF, 50 V | Radial, Can - SMD | 1 | 0.1074 | 0.1074 | V Motor Decoupling | http://www.digikey.com/product-detail/en/nichicon/UWT1H470MCL1GS/493-2225-2-ND/589966
C2 | UWT1H470MCL1GS | Electrolytic Capacitor | 48 µF, 50 V | Radial, Can - SMD | 1 | 0.1074 | 0.1074 | V Motor Decoupling | http://www.digikey.com/product-detail/en/nichicon/UWT1H470MCL1GS/493-2225-2-ND/589967
C3 | UWT1H470MCL1GS | Electrolytic Capacitor | 49 µF, 50 V | Radial, Can - SMD | 1 | 0.1074 | 0.1074 | V Motor Decoupling | http://www.digikey.com/product-detail/en/nichicon/UWT1H470MCL1GS/493-2225-2-ND/589968
C4 | UWT1H470MCL1GS | Electrolytic Capacitor | 50 µF, 50 V | Radial, Can - SMD | 1 | 0.1074 | 0.1074 | V Motor Decoupling | http://www.digikey.com/product-detail/en/nichicon/UWT1H470MCL1GS/493-2225-2-ND/589969
C7 | GRM319R61E106KA12D | Ceramic Capacitor | 10 µF, 25 V | 1206 (3216 Metric) | 1 | 0.24 | 0.24 | Thermistor Decoupling | http://www.digikey.com/product-detail/en/murata-electronics-north-america/GRM319R61E106KA12D/490-5525-1-ND/2334921
C8 | GRM319R61E106KA12D | Ceramic Capacitor | 10 µF, 25 V | 1206 (3216 Metric) | 1 | 0.24 | 0.24 | Thermistor Decoupling | http://www.digikey.com/product-detail/en/murata-electronics-north-america/GRM319R61E106KA12D/490-5525-1-ND/2334922
C13 | C1206C104K5RAC7867 | Ceramic Capacitor | 100 nF (0.1 µF), 50 V | 1206 (3216 Metric) | 1 | 0.1 | 0.1 | Power Decoupling | http://www.digikey.com/product-detail/en/kemet/C1206C104K5RAC7867/399-1249-1-ND/411524
C15 | 12065C103KAT2A | Ceramic Capacitor | 10 nF (10000 pF), 50 V | 1206 (3216 Metric) | 1 | 0.1 | 0.1 | Endstop Decoupling | http://www.digikey.com/product-detail/en/avx-corporation/12065C103KAT2A/478-1542-1-ND/564574
C16 | 12065C103KAT2A | Ceramic Capacitor | 10 nF (10000 pF), 50 V | 1206 (3216 Metric) | 1 | 0.1 | 0.1 | Endstop Decoupling | http://www.digikey.com/product-detail/en/avx-corporation/12065C103KAT2A/478-1542-1-ND/564574
C17 | 12065C103KAT2A | Ceramic Capacitor | 10 nF (10000 pF), 50 V | 1206 (3216 Metric) | 1 | 0.1 | 0.1 | Endstop Decoupling | http://www.digikey.com/product-detail/en/avx-corporation/12065C103KAT2A/478-1542-1-ND/564574
C18 | 12065C103KAT2A | Ceramic Capacitor | 10 nF (10000 pF), 50 V | 1206 (3216 Metric) | 1 | 0.1 | 0.1 | Endstop Decoupling | http://www.digikey.com/product-detail/en/avx-corporation/12065C103KAT2A/478-1542-1-ND/564574
C19 | 12065C103KAT2A | Ceramic Capacitor | 10 nF (10000 pF), 50 V | 1206 (3216 Metric) | 1 | 0.1 | 0.1 | Endstop Decoupling | http://www.digikey.com/product-detail/en/avx-corporation/12065C103KAT2A/478-1542-1-ND/564574
C20 | 12065C103KAT2A | Ceramic Capacitor | 10 nF (10000 pF), 50 V | 1206 (3216 Metric) | 1 | 0.1 | 0.1 | Endstop Decoupling | http://www.digikey.com/product-detail/en/avx-corporation/12065C103KAT2A/478-1542-1-ND/564574
C22 | CL31B104KACNNNC | Ceramic Capacitor | 100 nF (0.1 µF), 25 V | 1206 (3216 Metric) | 1 | 0.1 | 0.1 | EEPROM Decoupling | http://www.digikey.com/product-detail/en/samsung-electro-mechanics-america-inc/CL31B104KACNNNC/1276-2742-1-ND/3890828
C23 | C1206C104K5RAC7867 | Ceramic Capacitor | 100 nF (0.1 µF), 50 V | 1206 (3216 Metric) | 1 | 0.1 | 0.1 | Power Decoupling | http://www.digikey.com/product-detail/en/kemet/C1206C104K5RAC7867/399-1249-1-ND/411524
C24 | C1206C104K5RAC7867 | Ceramic Capacitor | 100 nF (0.1 µF), 50 V | 1206 (3216 Metric) | 1 | 0.1 | 0.1 | Power Decoupling | http://www.digikey.com/product-detail/en/kemet/C1206C104K5RAC7867/399-1249-1-ND/411524
C25 | C1206C475Z4VACTU | Ceramic Capacitor | 4.7 µF, 16 V | 1206 (3216 Metric) | 1 | 0.2 | 0.2 | Power Decoupling | http://www.digikey.com/product-detail/en/kemet/C1206C475Z4VACTU/399-1262-1-ND/411537
C26 | UMK316BJ475KL-T | Ceramic Capacitor | 4.7 µF, 50 V | 1206 (3216 Metric) | 1 | 0.29 | 0.29 | Power Decoupling | http://www.digikey.com/product-detail/en/taiyo-yuden/UMK316BJ475KL-T/587-1962-1-ND/1646625
C27 | UWT1E221MNL1GS | Electrolytic Capacitor | 220 µF, 25 V | Radial, Can - SMD | 1 | 0.51 | 0.51 | Thermistor Circuit | http://www.digikey.com/product-detail/en/nichicon/UWT1E221MNL1GS/493-2192-1-ND/590167
C28 | CL31F106ZOHNNNE | Ceramic Capacitor | 10 µF, 16 V | 1206 (3216 Metric) | 1 | 0.21 | 0.21 | Power Decoupling | http://www.digikey.com/product-detail/en/samsung-electro-mechanics-america-inc/CL31F106ZOHNNNE/1276-1312-1-ND/3889398
RESISTORS